## Sheet1
	Reagents	Method	Observations	Inferences	Reaction type	Equations
A1	Cyclohexane, cyclohexene	1:2 cyclohexane:water	Insoluble	Non-polar		C6H12(l) -> C6H12(aq)
	Cyclohexene	1:2 cyclohexene:water	Insoluble	Non-polar		C6H10(l) -> C6H10(aq)
A2	Cyclohexane, oxygen	Light on watch glass	Yellow flame, no smoke	Complete combustion	Combustion	C6H12(l) + 9O2(g) -> 6CO2(g) + 6H2O(g)
	Cyclohexene, oxygen		Orange flame, black smoke	Incomplete combustion	Combustion	2C6H10(l) + 17O2(g) -> 12CO2(g) + 10H2O(g) or 2C6H10(l) + 11O2(g) -> 12CO(g) + 10H2O(g)
A3	Cyclohexane, iodine in octane		Purple	No reaction => saturated
	Cyclohexene, iodine in octane		Orange	Iodine reacts, therefore unsaturated	Addition	C6H10(l) + I2	1,2-diiodocyclohexane

B1	2-chloro-2-methylpropane, water	Mix in test tube	Insoluble	Non-polar
B2	2-chloro-2-methylpropane, ethanol, potassium hydroxide		Bubling, gas produced
B3	Reaction from B2, nitric acid, silver nitrate		White precipitate formed when nitric acid was added, litmus paper turned blue, brown precipitate formed with AgNO3

C1	Water, ethanol		Soluble, no change in litmus paper colour	Polar, fully hydrolises
C2	Ethanol	Add acetic acid to ethanol, heat, pour into cold water	Odour of fuel	Acid dissolves in water	Esterification	Acid dissolves in water
C3	Ethanol, sulfuric acid, potassium permanganate		Initially purple, turned brown when heated, then clear (with bubbles)	Mn2+ ions are present

D1			Soluble. Blue litmus changed to pink
D2			Bubbles produced. Smell.